## Sheet1
Katers pendulum
constant
| Total length of the scale |  |  | 120 | cm
w1,mass of steel(Kg) | w2,mass of wood(Kg) | w,mass of small cylinder(Kg) | k,mass of knife edge(Kg) | x1,position of steel/wood(cm) | x2,position of knife edge(cm) | x3,position of cylinder(cm) |  | CM position(cm) |  | position | Upper Knif edge distance from CM,h1(cm) | Lower Knif edge distance from CM,h2(cm)
0.5 | 0.05 | 0.05 | 0.12 | 5 | 10 | 60 |  | 41.4773 |  | 1 | 31.4773 | 68.5227
[10 empty] | 2(inverted) | 68.5227 | 31.4773
To calculate time period
g(m/s) | h1(cm) | h2(cm) | a(m) | b(m) | c(m) | T2(s) | T1(s) |  | T1=0.01+T2
9.8 | 31.4773 | 68.5227 | -0.74091 | 0.012591 | 2.9872 | 2.0164 | 2.0264
;
;
Time for n oscillations
n | t2(s) | t1(s)
10 | 20.1643 | 20.2643